## Wrist Band
Component | Model / Type | Function | Notes
Microcontroller | ESP32 Dev Board (NodeMCU-32S) | Main board for wristband logic, sensor reading, and Wi-Fi connection | Use a small-size board like ESP32 Mini for compactness
Pulse & Oxygen Sensor | MAX30100 / MAX30102 | Measures heart rate (BPM) and SpO₂ | MAX30102 is newer and more accurate
OLED Display (Optional) | 0.96" SSD1306 (I²C) | Shows BPM and connection status | Optional for debugging or wearable feedback
Battery | 3.7V Li-ion 500–1000 mAh | Portable power | Choose small flat cell (rechargeable)
Charger Module | TP4056 Charging Board (with protection) | Safely charges Li-ion battery | Input from 5V USB
Power Regulator | 3.3V Regulator (AMS1117) | Supplies stable 3.3V | Needed if using external battery
Heart Sensor Mount | — | Plastic or silicone enclosure | To attach sensor to skin
Connection | Wi-Fi + Bluetooth (built-in) | Sends data to Blynk | Bluetooth optional (for future offline use)

## Smart Glasses
Component | Model / Type | Function | Notes
Microcontroller | ESP32-CAM | Core camera and AI features | Has built-in Wi-Fi, camera, SD slot
Camera | OV2640 (included with ESP32-CAM) | Captures image/video for AI or visual feedback | 2MP module included
Temperature Sensor | DHT11 / DHT22 | Measures surrounding or body temperature | DHT22 is more precise
Light Sensor (Optional) | BH1750 / LDR | Detects ambient light | For environment awareness
Speaker / Audio Output | Bone Conduction Speaker / Mini 8Ω 1W Speaker | Gives audio feedback for blind users | Connect via amplifier module
Audio Amplifier | PAM8403 Module | Drives small speakers | Compact 3.7–5V input
Solar Cell (Optional) | Mini 5V Solar Panel (1W) | Trickle charges powerbank/battery | Optional green power source
Battery | 3.7V Li-ion 1000–2000 mAh | Main portable supply | Can share powerbank with ESP32-CAM
Powerbank / Regulator | TP4056 + 5V Boost Converter | Charge + output 5V regulated | Common setup for ESP32-CAM
Frame & Mounting | Modified glasses frame + 3D-printed holder | Physical housing for camera, solar, light sensor | Custom build or repurpose old glasses
Communication | Wi-Fi (to same Blynk Cloud) | Sends temp, camera toggle, solar status | Connects to same template as wristband